## meta
# META DATA ---------------------
\n | model name: | wetlandP
\n | version: | 0-4
\n | author: | Adrian Wiegman
\n | revision date: | 2021-10-25
# INSTRUCTIONS -----------------
| sheetname | description
| functions | declare functions for forces, intermediates, and processes
| states | declare state variables that are calculated over time with ordinary differential equations on the "derivs" sheet
| constants | declare constant parameters (do not change over model run)
| forces | declare forces that are used to drive change in the model over time
| intermediates | declare intermediate variables that deriv from and influence forces, constants, intermediates, and processes
| processes | declare process flows that influence derivatives for each state variable
| derivs | derivs are automatically generated

## constants
# constants ------------------------------
# | name | value | unit | description | pdf | references & assumptions | #name = value # unit ¦ description ¦ pdf ¦ references & assumptions
| k_f_labile_litter | 0.9 | g/g | labile fraction of litter |  | Morris & Bowden | k_f_labile_litter = 0.9 # g/g ¦ labile fraction of litter ¦ ¦ Morris & Bowden
| k_f_labile_root | 0.9 | g/g | labile fraction of roots |  | Morris & Bowden | k_f_labile_root = 0.9 # g/g ¦ labile fraction of roots ¦ ¦ Morris & Bowden
| k_f_labile_OSS | 0.5 | g/g | labile fraction of OSS |  | best guess | k_f_labile_OSS = 0.5 # g/g ¦ labile fraction of OSS ¦ ¦ best guess
| k_ISS2P | 0.001 | g P/d.w. | P content of inorganic suspended sediments |  | site data | k_ISS2P = 0.001 # g P/d.w. ¦ P content of inorganic suspended sediments ¦ ¦ site data
| k_LOM2P | 0.01 | g P/d.w. | P content of labile organic matter |  | site data | k_LOM2P = 0.01 # g P/d.w. ¦ P content of labile organic matter ¦ ¦ site data
| k_ROM2P | 0.001 | g P/d.w. | P content of refractory organic matter |  | site data | k_ROM2P = 0.001 # g P/d.w. ¦ P content of refractory organic matter ¦ ¦ site data
| k_decay_litter | 0.001 | 1/d | litter decomposition rate coefficient |  | Morris & Bowden | k_decay_litter = 0.001 # 1/d ¦ litter decomposition rate coefficient ¦ ¦ Morris & Bowden
| k_decay_LOP | 0.001 | 1/d | LOP decomposition rate coefficient |  | Morris & Bowden | k_decay_LOP = 0.001 # 1/d ¦ LOP decomposition rate coefficient ¦ ¦ Morris & Bowden
| k_decay_ROP | 1e-05 | 1/d |  |  | Morris & Bowden | k_decay_ROP = 0.00001 # 1/d ¦ ¦ ¦ Morris & Bowden
| k_ad | 1.75 | 1/d | adsorption rate coefficient |  | calibrated to data; Wang et al. 2003; Marois & Mitsch 2016 | k_ad = 1.75 # 1/d ¦ adsorption rate coefficient ¦ ¦ calibrated to data; Wang et al. 2003; Marois & Mitsch 2016
| E | 2.75 | m^3/g | langmuir bond energy |  | Wang et al. 2003 | E = 2.75 # m^3/g ¦ langmuir bond energy ¦ ¦ Wang et al. 2003
| Ex_max | 1 | g/kg | maximum exchangeable P |  | Wang et al. 2003 | Ex_max = 1 # g/kg ¦ maximum exchangeable P ¦ ¦ Wang et al. 2003
# SITE PARAMETERS ---------------
| area | [6 empty] | area = 1 # m^2; wetland surface area; uniform flat surface
| H_b | [6 empty] | H_b = 0.1 # m; height of belowground compartment (sediment column);
| H_w | [6 empty] | H_w = 0.3 # m; height of water relative to sediment surface;
| H_a | [6 empty] | H_a = H_w # m; height of aboveground compartment
| Z_a | [6 empty] | Z_a = 105 # m; elevation NAVD88 of sediment surface (bottom of aboveground compartment)
| Z_c | [6 empty] | Z_c = Z_a + 0.2 # m: water elevation NAVD88 of adjacent channel
| Z_b | [6 empty] | Z_b = Z_a - H_b # m; elevation NAVD88 of the belowground compartment bottom
| Z_w | [6 empty] | Z_w = Z_a + H_w # m; elevation NAVD88 of water surface
# partitioning coefficients
| k_f_fines | [6 empty] | k_f_fines = 0.8 # g/g; fine sediment fraction of incoming total suspended solids; fit to field data
| k_f_OM_TSS | [6 empty] | k_f_OM_TSS = 0.3 # g/g; organic matter fraction of incoming total suspended solids; fit to field data
k_f_LOM_OSS = 0.5 # g/g; labile fraction incoming organic suspended solids; fit to field data
k_f_LOM_BM = 0.8 # g/g; labile organic matter fraction of falling biomass; Morris & Bowden 1986
| k_f_sh_G | [6 empty] | k_f_sh_G = 0.5 # g/g; fraction of biomass growth allocated to shoots; best guess, literature range: 0.2 - 0.8 (refs)
LOI = 0.05 # g/g; fraction of organic matter in total mass of below ground compartment; soil loss-on-ignition
k_BM2P = 0.003 # g/g P/d.w.; P content of biomass; McJannet et al. 1996
k_OM2P = 0.01 # g/g P/d.w.; P content of OM; best guess as of now we will be informed by field data
k_ISS2P = 0.005 # g/g P/d.w.; P content of inorganic suspended sediments
shootdensity = 100 # 1/m^2; stem count per sq meter; best guess for reed canarygrass
shootdiameter = 0.5/100 # m; average stem diameter; best guess for reed canarygrass
k_whc = 0.00 # -, water holding capacity or fraction of porespace consisting of adhered water; best guess based on fit of oven dry verses air dry moisture content
k_Q_out = 0.00 # 1/d; outflow coefficient; change based on friction of channel interface
TSS = 0 # g/m^3; total suspended solids of inflow ; model fit to field data from each site based on Q.in
tau = 1e3 # 1/d; residence time of wetland surface water; ""
# CONSTANTS ----------------------------
k_dp_i = 2.65e6 # g/m^3; particle density of inorganic matter; Delaune et al. 1983 g/cm^3 * 10^6 cm^3/m^3
k_dp_o = 1.14e6 # g/m^3; particle density of inorganic matter; Delaune et al. 1983 g/cm^3 * 10^6 cm^3/m^3
k_db_i = 1.99e6 # g/m^3; bulk density of inorganic matter; Morris et al. 2016
k_db_o = 0.085e6 # g/m^3; bulk density of organic matter; Morris et al. 2016
pi = 3.141593 # -; arc length of a circle
g = 7.32e10 # m/d^2; acceleration due to gravity; constant
mew_STD = 86.4e3 # g/m/d; viscocity of water at standard temperature (20 degC)
T_STD = 20 # deg C; standard temperature
k_dw=1e6 # g/m^3; density of water; 1e6 for 0 salinity, 1.025e6 for 34 ppm salinity water
# FORCING PARAMETERS -------------------
TW_max = 23 # degC; max daily mean water tempurature; fit to site data or assume equal to mean air temp on Aug 1
TW_min = 4 # degC; min daily mean water tempurature; fit to site data or assume equal to 4 degC on Jan 31
TA_h_max = 28 # degC; max daily high air tempurature; fit to data from local city/town (e.g. https://weatherspark.com/)
TA_h_min = -2 # degC; min daily high air tempurature; ""
TA_l_max = 17 # degC; max daily low air tempurature; ""
TA_l_min = -11 # degC; min daily low air tempurature; ""
T_SD = 3 # degC; standard deviation of random effect on temperature
T_clim = 0 # degC; slope of climate change effect on temperature
t_T = 365 # d ; period of temperature oscilation; standard
t_T_l = 31 # d ; day of year with minimum tempurature; assume Jan 31st coldest day
# atmospheric
TA_h = 13 # degC; daily high air tempurature; ""
TA_l = 0 # degC; daily low air tempurature; ""
RHmin = 60 # %, minimum relative humidity
RHmax = 80 # %, maximum relative humidity
Precip_monthly = 44/12 # inches; monthly rainfall total
ns = 2295/12 # hours; daily time of sunshine
# hydrologic
TW = (TA_h+TA_l)/2 # degC; temperature of water; average value (static) input data measured with HOBO (calibration) or function of time with seasonal, random and climate change terms (forecast)
Q_in = 0.00 # m^3/d; inflow volume; used in static or forecast simulations
Q_precip = Precip_monthly*12/365*2.54/100*area # m^3; inflow volume; used in static or forecast simulations
Q_ET = Q_precip # m/d; precipitation ;assume equal to precip;
Q_ground = 0 # m^3/d; groundwater flow infiltration percolation;assume zero;
# Biomass Growth
k_Ueff=0.25 # -; biomass uptake efficiency (0-1) for P; calibrated, best guess (refs needed)
r_G_max=5e-3 # 1/day; maximum growth rate; calibrated, best guess
r_G_min=0 # 1/day; minimum growth rate; a very low value to prevent zero or negative growth rates
ks_G_C = 0.03 # g/m^3 half saturation concentration for assimilation
ks_G_B=1500 # g/m^2 half saturation biomass for assimilation
T_G_min=4 # degC; minimum water tempurature for plant growth; best guess
k_H_w = -0.001 # -; slope of polynomial for water depth affects on assimilation rate; calibrated
k_H_w_max = 0 # m; optimal water height for growth; calibrated
# Diffusion
k_diff_STD = 2e-5 # m^2/d ; effective diffusion coefficient; calibrated value from Marois & Mitsch 2016
mew = 86.4e3 # g/m/d; viscosity of water
k_diff= fn_kDiff() # m^2/d; effective diffusion coefficient; standard tempurature and pressure
# Adsorption
k_ad = 1.75 # d^-1; first order sorption rate constant; calibrated value from Marois
E = 10 #2.75 # 2.75 m^3 kg^-1 1kg/1000g; langmuir constant of sorption; calibrated value from Marois
k_PIP2Ex = 0.8 # g/g; ratio of exchangeable P to particulate inorganic P
k_PSR = 0.1 # ; PSR threshold; Dari et al 2017
a_Ex_max = 9983.5e-3 # (g/kg/g/g); slope of exchangeable P in sediments with LOI; fit to data of oxalate Al + Fe verses LOI
b_Ex_max = 2161.4e-3 # (g/kg); minimum exchangeable P in sediments; fit to data of oxalate Al + Fe verses LOI
b_0 = 7.09401 # (Intercept) 7.09401 0.18465 38.420 < 2e-16 ***
b_fines = 0.44693 # Clay_Silt 0.44693 0.03350 13.340 < 2e-16 ***
b_LOI = 0.17820 # LOI 0.17820 0.02222 8.018 1.72e-14 ***
# Decay
k_dec_r = 1e-6 # 1/d; decay rate of refractory organic matter at T_STD;
k_dec_l = 1e-2 # 1/d; decay rate at labile organic matter T_STD;
theta = 1.1 # exponential temperature factor
# Mortality/Litterfall/Senesence
T_k_M_max = 4 # degC; temp. at max mortality rate; higher mortality in winter
k_M = 1e-3 # 1/d; baseline mortality rate;
k_M_max_shoot = 0.2 # 1/d; maximum mortality rate;
# Sedimentation
k_rp=4.5e-7 # m; average radius of particles; input
u_o = fn_settlingvelocity(k_dp=k_dp_o) # m/d; organic particle settling velocity; assumed constant laminar/slow flow (Reddy & Delaune 2008)
u_i = fn_settlingvelocity(k_dp=k_dp_i) # m/d; inorganic particle settling velocity; assumed laminar/slow flow (Reddy & Delaune 2008)

## expressions
# expressions ------------------------
name | unit | description | expression | references & assumptions
# adsorption
Ex_max | g/kg | the maximum exchangeable P content | k_Ex_max | fit to data
E | m^3/g | the langmuir bond energy | k_E | fit to data
Ex | g/kg | the exchangeable P pool | Ex_max*(PIP/(Ex_max+PIP)) | Wang et al. 2003
DIP_E | g/m^3 | the equilibrium DIP concentration | Ex/(k_E*(Ex_max-Ex)) | Wang et al. 2003
r_adsorp | g/m^3/d | the rate of adsorption of DIP to PIP (+ adsorption, - desorption) | k_ad*(DIP/V_w - DIP_E) | Wang et al. 2003
r_assim | 1/d | nutrient assimilation rate per gram mass of the pool in question
r_mort | 1/d | mortality rate per gram mass of a stock (must be multiplied by the stock to calculate flow) |  | informed by field data and literature
r_decay | 1/d | decomposition rate per gram mass of the pool in question (must be multiplied by the stock to calculate flow) |  | Wang et al. 2003
r_diffus | 1/d
r_sed | 1/d |  | #print(paste("Ex:",Ex, ", Ex_max:", Ex_max))
r_bioturb | 1/d

## states
# states ------------------------------ | [5 empty] | # | # states ------------------------------ | name¦unit¦description¦default¦references
# | name | unit | description | default | references | #REF! | #name = default # (unit) description [references] | ------------¦------------¦---------------------------------¦---------------------¦------------------------------
| IM_a | g d.w | inorganic matter aboveground |  |  | #REF! | IM_a = # (g d.w) inorganic matter aboveground [] | IM_a¦g d.w¦inorganic matter aboveground
| IM_b | g d.w | inorganic matter belowground |  |  | #REF! | IM_b = # (g d.w) inorganic matter belowground [] | IM_b¦g d.w¦inorganic matter belowground
| shootP | g P | aboveground live shoot P |  |  | #REF! | shootP = # (g P) aboveground live shoot P [] | shootP¦g P¦aboveground live shoot P
| rootP | g P | belowground live root P |  |  | #REF! | rootP = # (g P) belowground live root P [] | rootP¦g P¦belowground live root P
| litterP | g P | aboveground litter P |  |  | #REF! | litterP = # (g P) aboveground litter P [] | litterP¦g P¦aboveground litter P
| ROP_a | g P | refractory OP aboveground |  |  | #REF! | ROP_a = # (g P) refractory OP aboveground [] | ROP_a¦g P¦refractory OP aboveground
| LOP_a | g P | labile OP aboveground |  |  | #REF! | LOP_a = # (g P) labile OP aboveground [] | LOP_a¦g P¦labile OP aboveground
| PIP_a | g P | particulate IP aboveground |  |  | #REF! | PIP_a = # (g P) particulate IP aboveground [] | PIP_a¦g P¦particulate IP aboveground
| DIP_a | g P | dissolved IP aboveground |  |  | #REF! | DIP_a = # (g P) dissolved IP aboveground []
| ROP_b | g P | refractory OP belowground |  |  | #REF! | ROP_b = # (g P) refractory OP belowground []
| LOP_b | g P | labile OP belowground |  |  | #REF! | LOP_b = # (g P) labile OP belowground []
| PIP_b | g P | particulate IP belowground |  |  | #REF! | PIP_b = # (g P) particulate IP belowground []
| DIP_b | g P | dissolved IP belowground |  |  | #REF! | DIP_b = # (g P) dissolved IP belowground []
#REF!
#REF!
#REF!
#REF!
#REF!
#REF!
#REF!
#REF!
#REF!
#REF!
#REF!
#REF!
#REF!
#REF!
#REF!
#REF!
#REF!
#REF!
#REF!
#REF!
#REF!
#REF!
#REF!
#REF!
#REF!
#REF!
#REF!
#REF!
#REF!
#REF!
#REF!
#REF!
#REF!
#REF!
#REF!
#REF!
#REF!
#REF!
#REF!
#REF!
#REF!
#REF!
#REF!
#REF!
#REF!
#REF!
#REF!
#REF!
#REF!
#REF!
#REF!
#REF!
#REF!
#REF!
#REF!
#REF!
#REF!
#REF!
#REF!
#REF!
#REF!
#REF!
#REF!
#REF!
#REF!
#REF!
#REF!
#REF!
#REF!
#REF!
#REF!
#REF!
#REF!
#REF!
#REF!
#REF!
#REF!
#REF!
#REF!
#REF!
#REF!
#REF!
#REF!
#REF!
#REF!
#REF!
#REF!
#REF!
#REF!
#REF!
#REF!
#REF!
#REF!
#REF!
#REF!
#REF!
#REF!
#REF!
#REF!
#REF!
#REF!
#REF!
#REF!
#REF!
#REF!
#REF!
#REF!
#REF!
#REF!
#REF!
#REF!
#REF!
#REF!
#REF!
#REF!
#REF!
#REF!
#REF!
#REF!
#REF!
#REF!
#REF!
#REF!
#REF!
#REF!
#REF!
#REF!
#REF!
#REF!
#REF!
#REF!
#REF!
#REF!
#REF!
#REF!
#REF!
#REF!
#REF!
#REF!
#REF!
#REF!
#REF!
#REF!
#REF!
#REF!
#REF!
#REF!
#REF!
#REF!
#REF!
#REF!
#REF!
#REF!
#REF!
#REF!
#REF!
#REF!
#REF!
#REF!
#REF!
#REF!
#REF!
#REF!
#REF!
#REF!
#REF!
#REF!
#REF!
#REF!
#REF!
#REF!
#REF!
#REF!
#REF!
#REF!
#REF!
#REF!
#REF!
#REF!
#REF!
#REF!
#REF!
#REF!
#REF!
#REF!
#REF!
#REF!
#REF!
#REF!
#REF!
#REF!
#REF!
#REF!
#REF!
#REF!
#REF!
#REF!
#REF!
#REF!
#REF!
#REF!
#REF!
#REF!
#REF!
#REF!
#REF!
#REF!
#REF!
#REF!
#REF!
#REF!
#REF!
#REF!
#REF!
#REF!
#REF!
#REF!
#REF!
#REF!
#REF!
#REF!
#REF!
#REF!
#REF!
#REF!
#REF!
#REF!
#REF!
#REF!
#REF!
#REF!
#REF!
#REF!
#REF!
#REF!
#REF!
#REF!
#REF!
#REF!
#REF!
#REF!
#REF!
#REF!
#REF!
#REF!
#REF!
#REF!
#REF!
#REF!
#REF!
#REF!
#REF!
#REF!
#REF!
#REF!
#REF!
#REF!
#REF!
#REF!
#REF!
#REF!
#REF!
#REF!
#REF!
#REF!
#REF!
#REF!
#REF!
#REF!
#REF!
#REF!
#REF!
#REF!
#REF!
#REF!
#REF!
#REF!
#REF!
#REF!
#REF!
#REF!
#REF!
#REF!
#REF!
#REF!
#REF!
#REF!
#REF!
#REF!
#REF!
#REF!
#REF!
#REF!
#REF!
#REF!
#REF!
#REF!
#REF!
#REF!
#REF!
#REF!
#REF!
#REF!
#REF!
#REF!
#REF!
#REF!
#REF!
#REF!
#REF!
#REF!
#REF!
#REF!
#REF!
#REF!
#REF!
#REF!
#REF!
#REF!
#REF!
#REF!
#REF!
#REF!
#REF!
#REF!
#REF!
#REF!
#REF!
#REF!
#REF!
#REF!
#REF!
#REF!
#REF!
#REF!
#REF!
#REF!
#REF!
#REF!
#REF!
#REF!
#REF!
#REF!
#REF!
#REF!
#REF!
#REF!
#REF!
#REF!
#REF!
#REF!
#REF!
#REF!
#REF!
#REF!
#REF!
#REF!
#REF!
#REF!
#REF!
#REF!
#REF!
#REF!
#REF!
#REF!
#REF!
#REF!
#REF!
#REF!
#REF!
#REF!
#REF!
#REF!
#REF!
#REF!
#REF!
#REF!
#REF!
#REF!
#REF!
#REF!
#REF!
#REF!
#REF!
#REF!
#REF!
Note on G1: [Threaded comment] Your version of Excel allows you to read this threaded comment; however, any edits to it will get removed if the file is opened in a newer version of Excel. Learn more: https://go.microsoft.com/fwlink/?linkid=870924 Comment: Enter comment character for language here... (# for python & R, ! for Fortran, // for C)
Note on H1: [Threaded comment] Your version of Excel allows you to read this threaded comment; however, any edits to it will get removed if the file is opened in a newer version of Excel. Learn more: https://go.microsoft.com/fwlink/?linkid=870924 Comment: R code
Note on I1: [Threaded comment] Your version of Excel allows you to read this threaded comment; however, any edits to it will get removed if the file is opened in a newer version of Excel. Learn more: https://go.microsoft.com/fwlink/?linkid=870924 Comment: Markdown table

## forces
# forces ------------------------------ | [5 empty] | # | # forces ------------------------------ | name¦unit¦description¦expression¦references
# | name | unit | description | expression | references | # | #name = expression # (unit) description [references] | ------------¦------------¦---------------------------------¦------------------------------¦------------------------------
| ff |  |  |  |  | #
#
#
#
#
#
#
#
#
#
#
#
#
#
#
#
#
#
#
#
#
#
#
#
#
#
#
#
#
#
#
#
#
#
#
#
#
#
#
#
#
#
#
#
#
#
#
#
#
Note on G1: [Threaded comment] Your version of Excel allows you to read this threaded comment; however, any edits to it will get removed if the file is opened in a newer version of Excel. Learn more: https://go.microsoft.com/fwlink/?linkid=870924 Comment: Enter comment character for language here... (# for python & R, ! for Fortran, // for C)
Note on H1: [Threaded comment] Your version of Excel allows you to read this threaded comment; however, any edits to it will get removed if the file is opened in a newer version of Excel. Learn more: https://go.microsoft.com/fwlink/?linkid=870924 Comment: R code
Note on I1: [Threaded comment] Your version of Excel allows you to read this threaded comment; however, any edits to it will get removed if the file is opened in a newer version of Excel. Learn more: https://go.microsoft.com/fwlink/?linkid=870924 Comment: Markdown table

## intermediates
# intermediates ------------------------------ | [5 empty] | # | # intermediates ------------------------------
# | name | unit | description | expression | references | # | #name = expression # unit ¦ description ¦ references
| shootM | g d.w. | shoot dry mass | shootP*k_P2BM |  | # | shootM = shootP*k_P2BM # g d.w. ¦ shoot dry mass ¦
| rootM | g d.w. | root dry mass | rootP*k_P2BM |  | # | rootM = rootP*k_P2BM # g d.w. ¦ root dry mass ¦
| litterM | g d.w. | litter dry mass | litterP*k_P2BM |  | # | litterM = litterP*k_P2BM # g d.w. ¦ litter dry mass ¦
| LOM_a | g d.w. | labile OM aboveground | LOP_a*k_P2LOP |  | # | LOM_a = LOP_a*k_P2LOP # g d.w. ¦ labile OM aboveground ¦
| ROM_a | g d.w. | refractory OM aboveground | ROP_a*k_P2ROP |  | # | ROM_a = ROP_a*k_P2ROP # g d.w. ¦ refractory OM aboveground ¦
| LOM_b | g d.w. | labile OM belowground | LOP_b*k_P2LOP |  | # | LOM_b = LOP_b*k_P2LOP # g d.w. ¦ labile OM belowground ¦
| ROM_b | g d.w. | refractory OM belowground | ROP_b*k_P2ROP |  | # | ROM_b = ROP_b*k_P2ROP # g d.w. ¦ refractory OM belowground ¦
| OM_a | g d.w. | OM aboveground | sum(shootM,litterM,LOP_a,ROP_a) |  | # | OM_a = sum(shootM,litterM,LOP_a,ROP_a) # g d.w. ¦ OM aboveground ¦
| OM_b | g d.w. | OM belowground | sum(rootM,LOP_b,ROP_b) |  | # | OM_b = sum(rootM,LOP_b,ROP_b) # g d.w. ¦ OM belowground ¦
| BM | g d.w. | total biomass | sum(shootM,rootM) |  | # | BM = sum(shootM,rootM) # g d.w. ¦ total biomass ¦
| TM_a | g d.w. | total mass aboveground | IM_a+OM_a |  | # | TM_a = IM_a+OM_a # g d.w. ¦ total mass aboveground ¦
| TM_b | g d.w. | total mass belowground | IM_b+OM_b |  | # | TM_b = IM_b+OM_b # g d.w. ¦ total mass belowground ¦
| TP | g P | total P | sum(shootP,rootP,litterP,LOP_a,LOP_b,ROP_a,ROP_b,PIP_a,PIP_b,DIP_a,DIP_b) |  | # | TP = sum(shootP,rootP,litterP,LOP_a,LOP_b,ROP_a,ROP_b,PIP_a,PIP_b,DIP_a,DIP_b) # g P ¦ total P ¦
| TM | g d.w. | total mass | TM_a + TM_b |  | # | TM = TM_a + TM_b # g d.w. ¦ total mass ¦
| # Organic matter content |  |  |  |  | #REF! | # Organic matter content
| LOI_a | g/g | organic matter content aboveground | OM_a/(TM_a) |  | #REF! | LOI_a = OM_a/(TM_a) # g/g ¦ organic matter content aboveground ¦
| LOI_b | g/g | organic matter content belowground | OM_b/(TM_b) |  | #REF! | LOI_b = OM_b/(TM_b) # g/g ¦ organic matter content belowground ¦
| BD_b | g/g | bulk density belowground |  |  | #REF! | BD_b = # g/g ¦ bulk density belowground ¦
#REF!
#REF!
#REF!
#REF!
#REF!
#REF!
#REF!
#REF!
#REF!
#REF!
#REF!
#REF!
#REF!
#REF!
#REF!
#REF!
#REF!
#REF!
#REF!
#REF!
#REF!
#REF!
#REF!
#REF!
#REF!
#REF!
#REF!
#REF!
#REF!
#REF!
#REF!
#REF!
#REF!
#REF!
#REF!
#REF!
#REF!
#REF!
#REF!
#REF!
#REF!
#REF!
#REF!
#REF!
#REF!
#REF!
#REF!
#REF!
#REF!
#REF!
#REF!
#REF!
#REF!
#REF!
#REF!
#REF!
#REF!
#REF!
#REF!
#REF!
#REF!
#REF!
#REF!
#REF!
#REF!
#REF!
#REF!
#REF!
Note on G1: [Threaded comment] Your version of Excel allows you to read this threaded comment; however, any edits to it will get removed if the file is opened in a newer version of Excel. Learn more: https://go.microsoft.com/fwlink/?linkid=870924 Comment: Enter comment character for language here... (# for python & R, ! for Fortran, // for C)
Note on H1: [Threaded comment] Your version of Excel allows you to read this threaded comment; however, any edits to it will get removed if the file is opened in a newer version of Excel. Learn more: https://go.microsoft.com/fwlink/?linkid=870924 Comment: R code
Note on I1: [Threaded comment] Your version of Excel allows you to read this threaded comment; however, any edits to it will get removed if the file is opened in a newer version of Excel. Learn more: https://go.microsoft.com/fwlink/?linkid=870924 Comment: Markdown table

## rates
# rates
name | unit | description | assumptions
r_assim | g P/d | amount of DIP_b P (g) assimilated by macrophyte plants as net primary productivity | always affected by temperature, DIP availability, and optionally affected by water level, and self-crowding or shading (Marois & Mitsch 2016; Morris et al. 2002; Wiegman et al. 2019)
r_decay_litter | 1/d | proportional rate of litter decomposition | affected by temperature (Wang et al. 2003)
r_decay_ROP | 1/d | proportional rate of ROP decomposition | same as r_decay_litter
r_decay_LOP | 1/d | proportional rate of LOP decomposition | same as r_decay_litter
r_mort_shoot | 1/d | proportional rate of shoot death | affected by temperature, increases as a step function when temp drops below threshold (based on field observations) (Wiegman et al. 2019)
r_mort_root | 1/d | proportional rate of root death | affected by temperature (Morris et al. 2002)
r_adsorp_b | g P/d | ammount of DIP adsorbed to PIP belowground | affected by temperature and equilibrium DIP (Wang et al. 2003); equilibrium DIP can be set as a parameter, or calculated as a function from maximum P storage capacity (Ex_max, variable or constant), and the currently adsorbed P (Ex = PIP_b).
r_diffus | g P/d | amount of diffusion of DIP_b to DIP_a | affected by temperature, viscosity of water, concentration gradient, distance, and tortuosity of fluid matrix (Wang et al. 2003; Reddy & Delaune 2008)
r_sed_IM | 1/d | proportional rate of sedimentation of IM_a to IM_b | affected by settling velocity (temperature, viscosity of water, particle radius, particle density) and water depth, set equal to 1 when depth is less than settling velocity (Reddy & Delaune 2008)
r_sed_OM | 1/d | proportional rate of sedimentation of OM_a to OM_b | same as r_sed_OM

## processes
# | # processes ------------------------------ |  |  |  | # | # processes ------------------------------
| # name | units | description | expression |  | # name = expression # units ¦ description
| assim_shootP | g P/d | growth of root P | r_assim*(k_f_sh_G) |  | assim_shootP = r_assim*(k_f_sh_G)*IO_assim_shootP # g P/d ¦ growth of root P
| assim_rootP | g P/d | growth of root P | r_assim*(1-k_f_sh_G) |  | assim_rootP = r_assim*(1-k_f_sh_G)*IO_assim_rootP # g P/d ¦ growth of root P
| mort_shootP2litterP | g P/d | mortality of shoot P to litterP | r_mort_shoot*shootP |  | mort_shootP2litterP = r_mort_shoot*shootP*IO_mort_shootP2litterP # g P/d ¦ mortality of shoot P to litterP
| mort_rootP2LOP | g P/d | mortality of shoot P to LOP | r_mort_root*rootP*(k_f_labile_root) |  | mort_rootP2LOP = r_mort_root*rootP*(k_f_labile_root)*IO_mort_rootP2LOP # g P/d ¦ mortality of shoot P to LOP
| mort_rootP2ROP | g P/d | mortatlity of root P | r_mort_root*rootP*(1-k_f_labile_root) |  | mort_rootP2ROP = r_mort_root*rootP*(1-k_f_labile_root)*IO_mort_rootP2ROP # g P/d ¦ mortatlity of root P
| sed_IM | g d.w./d | sedimentation of inorganic matter | r_sed_IM*IM_a |  | sed_IM = r_sed_IM*IM_a*IO_sed_IM # g d.w./d ¦ sedimentation of inorganic matter
| sed_PIP | g P/d | sedimentation of inorganic P | sed_IM*k_ISS2P |  | sed_PIP = sed_IM*k_ISS2P*IO_sed_PIP # g P/d ¦ sedimentation of inorganic P
| sed_LOP | g P/d | sedimentation of labile organic P | r_sed_OM*LOP_a |  | sed_LOP = r_sed_OM*LOP_a*IO_sed_LOP # g P/d ¦ sedimentation of labile organic P
| sed_ROP | g P/d | sedimentation of refractory organic P | r_sed_OM*ROP_a |  | sed_ROP = r_sed_OM*ROP_a*IO_sed_ROP # g P/d ¦ sedimentation of refractory organic P
| dec_litter2LOP_a | g P/d | decomposition of litter P to labile organic P | r_decay_litter*litterP*(k_f_labile_litter) |  | dec_litter2LOP_a = r_decay_litter*litterP*(k_f_labile_litter)*IO_dec_litter2LOP_a # g P/d ¦ decomposition of litter P to labile organic P
| dec_litter2ROP_a | g P/d | decomposition of litter P to refractory organic P | r_decay_litter*litterP*(1-k_f_labile_litter) |  | dec_litter2ROP_a = r_decay_litter*litterP*(1-k_f_labile_litter)*IO_dec_litter2ROP_a # g P/d ¦ decomposition of litter P to refractory organic P
| dec_LOP_a | g P/d | decomposition of labile OP to DIP | r_decay_LOP*LOP_a |  | dec_LOP_a = r_decay_LOP*LOP_a*IO_dec_LOP_a # g P/d ¦ decomposition of labile OP to DIP
| dec_ROP_a | g P/d | decomposition of refractory OP to labile OP | r_decay_ROP*ROP_a |  | dec_ROP_a = r_decay_ROP*ROP_a*IO_dec_ROP_a # g P/d ¦ decomposition of refractory OP to labile OP
| dec_LOP_b | g P/d | decomposition of labile OP to DIP | r_decay_LOP*LOP_b |  | dec_LOP_b = r_decay_LOP*LOP_b*IO_dec_LOP_b # g P/d ¦ decomposition of labile OP to DIP
| dec_ROP_b | g P/d | decomposition of refractory OP to labile OP | r_decay_ROP*ROP_b |  | dec_ROP_b = r_decay_ROP*ROP_b*IO_dec_ROP_b # g P/d ¦ decomposition of refractory OP to labile OP
| diff_DIP_b2a | g P/d | diffusion of DIP from b to a | r_diffus*DIP_b |  | diff_DIP_b2a = r_diffus*DIP_b*IO_diff_DIP_b2a # g P/d ¦ diffusion of DIP from b to a
| bioturb_IM | g d.w./d | bioturbation diffusion of IM from b to a | r_bioturb*IM_b |  | bioturb_IM = r_bioturb*IM_b*IO_bioturb_IM # g d.w./d ¦ bioturbation diffusion of IM from b to a
| bioturb_PIP | g P/d | bioturbation diffusion of PIP from b to a | r_bioturb*PIP_b |  | bioturb_PIP = r_bioturb*PIP_b*IO_bioturb_PIP # g P/d ¦ bioturbation diffusion of PIP from b to a
| bioturb_LOP | g P/d | bioturbation diffusion of LOP from b to a | r_bioturb*LOP_b |  | bioturb_LOP = r_bioturb*LOP_b*IO_bioturb_LOP # g P/d ¦ bioturbation diffusion of LOP from b to a
| bioturb_ROP | g P/d | bioturbation diffusion of ROP from b to a | r_bioturb*ROP_b |  | bioturb_ROP = r_bioturb*ROP_b*IO_bioturb_ROP # g P/d ¦ bioturbation diffusion of ROP from b to a
| sorp_DIP2PIP_b | g P/d | adsorption of DIP onto PIP aboveground | r_adsorp_b*V_w_b |  | sorp_DIP2PIP_b = r_adsorp_b*V_w_b*IO_sorp_DIP2PIP_b # g P/d ¦ adsorption of DIP onto PIP aboveground
| sorp_DIP2PIP_a | g d.w./d | adsorption of DIP onto PIP belowground | r_adsorp_a*V_w_a |  | sorp_DIP2PIP_a = r_adsorp_a*V_w_a*IO_sorp_DIP2PIP_a # g d.w./d ¦ adsorption of DIP onto PIP belowground
| in_IM | g d.w./d | inflow of IM from surface waters | Q_in*ISS |  | in_IM = Q_in*ISS*IO_in_IM # g d.w./d ¦ inflow of IM from surface waters
| in_PIP | g P/d | "" | in_IM*k_ISS2P |  | in_PIP = in_IM*k_ISS2P*IO_in_PIP # g P/d ¦ ""
| in_LOP | g P/d | "" | Q_in*OSS*k_f_labile_OSS*k_LOM2P |  | in_LOP = Q_in*OSS*k_f_labile_OSS*k_LOM2P*IO_in_LOP # g P/d ¦ ""
| in_ROP | g P/d | "" | Q_in*OSS*(1-k_f_labile_OSS)*k_ROM2P |  | in_ROP = Q_in*OSS*(1-k_f_labile_OSS)*k_ROM2P*IO_in_ROP # g P/d ¦ ""
| in_DIP | g P/d | "" | Q_in*C_DIP_in |  | in_DIP = Q_in*C_DIP_in*IO_in_DIP # g P/d ¦ ""
| out_IM | g P/d | outflow of IM | Q_out*IM_a/V_w_a |  | out_IM = Q_out*IM_a/V_w_a*IO_out_IM # g P/d ¦ outflow of IM
| out_PIP | g P/d | "" | Q_out*PIP_a/V_w_a |  | out_PIP = Q_out*PIP_a/V_w_a*IO_out_PIP # g P/d ¦ ""
| out_LOP | g P/d | "" | Q_out*LOP_a/V_w_a |  | out_LOP = Q_out*LOP_a/V_w_a*IO_out_LOP # g P/d ¦ ""
| out_ROP | g P/d | "" | Q_out*ROP_a/V_w_a |  | out_ROP = Q_out*ROP_a/V_w_a*IO_out_ROP # g P/d ¦ ""
| out_DIP | g P/d | "" | Q_out*DIP_a/V_w_a |  | out_DIP = Q_out*DIP_a/V_w_a*IO_out_DIP # g P/d ¦ ""
0
0
0
0
0
0
0
0
0
0
0
0
0
0
0
0
0
0
0
0
0
0
0
0
0
0
0
0
0
0
0
0
0
0
0
0
0
0
0
0
0
0
0
0
0
0
0
0
0
0
0
0
0
0
0
0
0
0
0
0
0
0
0
0
0
0
0
0
0
0
0
0
0
0
0
0
0
Note on F1: [Threaded comment] Your version of Excel allows you to read this threaded comment; however, any edits to it will get removed if the file is opened in a newer version of Excel. Learn more: https://go.microsoft.com/fwlink/?linkid=870924 Comment: Enter comment character for language here... (# for python & R, ! for Fortran, // for C)

## stoicheometry
# | stoicheometry ------------------------------
| balance | variables (right) processes (below) | IM_a | IM_b | shootP | rootP | litterP | ROP_a | LOP_a | PIP_a | DIP_a | ROP_b | LOP_b | PIP_b | DIP_b | 0 | 0 | 0 | 0
| 0 | assim_shootP |  |  | 1 | [9 empty] | -1
| 0 | assim_rootP |  |  |  | 1 | [8 empty] | -1
| 0 | mort_shootP2litterP |  |  | -1 |  | 1
| 0 | mort_rootP2LOP |  |  |  | -1 | [6 empty] | 1
| 0 | mort_rootP2ROP |  |  |  | -1 | [5 empty] | 1
| 0 | sed_IM | -1 | 1
| 0 | sed_PIP | [7 empty] | -1 |  |  |  | 1
| 0 | sed_LOP | [6 empty] | -1 |  |  |  | 1
| 0 | sed_ROP | [5 empty] | -1 |  |  |  | 1
| 0 | dec_litter2LOP_a |  |  |  |  | -1 |  | 1
| 0 | dec_litter2ROP_a |  |  |  |  | -1 | 1
| 0 | dec_LOP_a | [6 empty] | -1 |  | 1
| 0 | dec_ROP_a | [5 empty] | -1 | 1
| 0 | dec_LOP_b | [10 empty] | -1 |  | 1
| 0 | dec_ROP_b | [9 empty] | -1 | 1
| 0 | diff_DIP_b2a | [8 empty] | 1 |  |  |  | -1
| 0 | sorp_DIP2PIP_b | [11 empty] | 1 | -1
| 1 | in_IM | 1
| 1 | in_PIP | [7 empty] | 1
| 1 | in_LOP | [6 empty] | 1
| 1 | in_ROP | [5 empty] | 1
| 1 | in_DIP | [8 empty] | 1
| -1 | out_IM | -1
| -1 | out_PIP | [7 empty] | -1
| -1 | out_LOP | [6 empty] | -1
| -1 | out_ROP | [5 empty] | -1
| -1 | out_DIP | [8 empty] | -1
Note on D2: [Threaded comment] Your version of Excel allows you to read this threaded comment; however, any edits to it will get removed if the file is opened in a newer version of Excel. Learn more: https://go.microsoft.com/fwlink/?linkid=870924 Comment: variables

## derivs
# differential equations |  |  |  |  | # | # differential equations ---------------------------------
var cols | name | variable cell reference | process array reference | expression | # | # name = expression
C3 | d_IM_a | pros_stoi!R2C3 | pros_stoi!R3C3:R51C3 | #REF! | # | #REF!
C4 | d_IM_b | pros_stoi!R2C4 | pros_stoi!R3C4:R51C4 | #REF! | # | #REF!
C5 | d_shootP | pros_stoi!R2C5 | pros_stoi!R3C5:R51C5 | #REF! | # | #REF!
C6 | d_rootP | pros_stoi!R2C6 | pros_stoi!R3C6:R51C6 | #REF! | # | #REF!
C7 | d_litterP | pros_stoi!R2C7 | pros_stoi!R3C7:R51C7 | #REF! | # | #REF!
C8 | d_ROP_a | pros_stoi!R2C8 | pros_stoi!R3C8:R51C8 | #REF! | # | #REF!
C9 | d_LOP_a | pros_stoi!R2C9 | pros_stoi!R3C9:R51C9 | #REF! | # | #REF!
C10 | d_PIP_a | pros_stoi!R2C10 | pros_stoi!R3C10:R51C10 | #REF! | # | #REF!
C11 | d_DIP_a | pros_stoi!R2C11 | pros_stoi!R3C11:R51C11 | #REF! | # | #REF!
C12 | d_ROP_b | pros_stoi!R2C12 | pros_stoi!R3C12:R51C12 | #REF! | # | #REF!
C13 | d_LOP_b | pros_stoi!R2C13 | pros_stoi!R3C13:R51C13 | #REF! | # | #REF!
C14 | d_PIP_b | pros_stoi!R2C14 | pros_stoi!R3C14:R51C14 | #REF! | # | #REF!
C15 | d_DIP_b | pros_stoi!R2C15 | pros_stoi!R3C15:R51C15 | #REF! | # | #REF!
C16 |  | pros_stoi!R2C16 | pros_stoi!R3C16:R51C16 |  | #
C17 |  | pros_stoi!R2C17 | pros_stoi!R3C17:R51C17 |  | #
C18 |  | pros_stoi!R2C18 | pros_stoi!R3C18:R51C18 |  | #
C19 |  | pros_stoi!R2C19 | pros_stoi!R3C19:R51C19 |  | #
C20 |  | pros_stoi!R2C20 | pros_stoi!R3C20:R51C20 |  | #
C21 |  | pros_stoi!R2C21 | pros_stoi!R3C21:R51C21 |  | #
C22 |  | pros_stoi!R2C22 | pros_stoi!R3C22:R51C22 |  | #
C23 |  | pros_stoi!R2C23 | pros_stoi!R3C23:R51C23 |  | #
C24 |  | pros_stoi!R2C24 | pros_stoi!R3C24:R51C24 |  | #
C25 |  | pros_stoi!R2C25 | pros_stoi!R3C25:R51C25 |  | #
C26 |  | pros_stoi!R2C26 | pros_stoi!R3C26:R51C26 |  | #
C27 |  | pros_stoi!R2C27 | pros_stoi!R3C27:R51C27 |  | #
C28 |  | pros_stoi!R2C28 | pros_stoi!R3C28:R51C28 |  | #
C29 |  | pros_stoi!R2C29 | pros_stoi!R3C29:R51C29 |  | #
C30 |  | pros_stoi!R2C30 | pros_stoi!R3C30:R51C30 |  | #
C31 |  | pros_stoi!R2C31 | pros_stoi!R3C31:R51C31 |  | #
C32 |  | pros_stoi!R2C32 | pros_stoi!R3C32:R51C32 |  | #
C33 |  | pros_stoi!R2C33 | pros_stoi!R3C33:R51C33 |  | #
C34 |  | pros_stoi!R2C34 | pros_stoi!R3C34:R51C34 |  | #
C35 |  | pros_stoi!R2C35 | pros_stoi!R3C35:R51C35 |  | #
C36 |  | pros_stoi!R2C36 | pros_stoi!R3C36:R51C36 |  | #
#
#
#
#
#
#
#
#
#
#
#
#
#
#
#
#
#
#
#
#
#
#
#
#
#
#
#
#
#
#
#
#
#
#
#
#
#
#
#
#
#
#
#
#
#
#
#
#
#
#
#
#
#
#
#
#
#
#
#
#
#
#
#
#
#
#
#
#
#
#

## lists
# compile lists --------------------- |  |  |  | # compile lists ---------------------
type | name | n | names | r vector | r list
constants | constants | 23 | k_f_labile_litter = k_f_labile_litter, k_f_labile_root = k_f_labile_root, k_f_labile_OSS = k_f_labile_OSS, k_ISS2P = k_ISS2P, k_LOM2P = k_LOM2P, k_ROM2P = k_ROM2P, k_decay_litter = k_decay_litter, k_decay_LOP = k_decay_LOP, k_decay_ROP = k_decay_ROP, k_ad = k_ad, E = E, Ex_max = Ex_max, = , = , = , = , area = area, H_b = H_b, H_w = H_w, H_a = H_a, Z_a = Z_a, Z_c = Z_c, Z_b = Z_b | constants = c(k_f_labile_litter = k_f_labile_litter, k_f_labile_root = k_f_labile_root, k_f_labile_OSS = k_f_labile_OSS, k_ISS2P = k_ISS2P, k_LOM2P = k_LOM2P, k_ROM2P = k_ROM2P, k_decay_litter = k_decay_litter, k_decay_LOP = k_decay_LOP, k_decay_ROP = k_decay_ROP, k_ad = k_ad, E = E, Ex_max = Ex_max, = , = , = , = , area = area, H_b = H_b, H_w = H_w, H_a = H_a, Z_a = Z_a, Z_c = Z_c, Z_b = Z_b) | constants = list(k_f_labile_litter = k_f_labile_litter, k_f_labile_root = k_f_labile_root, k_f_labile_OSS = k_f_labile_OSS, k_ISS2P = k_ISS2P, k_LOM2P = k_LOM2P, k_ROM2P = k_ROM2P, k_decay_litter = k_decay_litter, k_decay_LOP = k_decay_LOP, k_decay_ROP = k_decay_ROP, k_ad = k_ad, E = E, Ex_max = Ex_max, = , = , = , = , area = area, H_b = H_b, H_w = H_w, H_a = H_a, Z_a = Z_a, Z_c = Z_c, Z_b = Z_b)
states | states | 13 | IM_a = IM_a, IM_b = IM_b, shootP = shootP, rootP = rootP, litterP = litterP, ROP_a = ROP_a, LOP_a = LOP_a, PIP_a = PIP_a, DIP_a = DIP_a, ROP_b = ROP_b, LOP_b = LOP_b, PIP_b = PIP_b, DIP_b = DIP_b | states = c(IM_a = IM_a, IM_b = IM_b, shootP = shootP, rootP = rootP, litterP = litterP, ROP_a = ROP_a, LOP_a = LOP_a, PIP_a = PIP_a, DIP_a = DIP_a, ROP_b = ROP_b, LOP_b = LOP_b, PIP_b = PIP_b, DIP_b = DIP_b) | states = list(IM_a = IM_a, IM_b = IM_b, shootP = shootP, rootP = rootP, litterP = litterP, ROP_a = ROP_a, LOP_a = LOP_a, PIP_a = PIP_a, DIP_a = DIP_a, ROP_b = ROP_b, LOP_b = LOP_b, PIP_b = PIP_b, DIP_b = DIP_b)
forces | forces | 1 | ff = ff | forces = c(ff = ff) | forces = list(ff = ff)
intermediates | intermediates | 18 | shootM = shootM, rootM = rootM, litterM = litterM, LOM_a = LOM_a, ROM_a = ROM_a, LOM_b = LOM_b, ROM_b = ROM_b, OM_a = OM_a, OM_b = OM_b, BM = BM, TM_a = TM_a, TM_b = TM_b, TP = TP, TM = TM, # Organic matter content = # Organic matter content , LOI_a = LOI_a, LOI_b = LOI_b, BD_b = BD_b | intermediates = c(shootM = shootM, rootM = rootM, litterM = litterM, LOM_a = LOM_a, ROM_a = ROM_a, LOM_b = LOM_b, ROM_b = ROM_b, OM_a = OM_a, OM_b = OM_b, BM = BM, TM_a = TM_a, TM_b = TM_b, TP = TP, TM = TM, # Organic matter content = # Organic matter content , LOI_a = LOI_a, LOI_b = LOI_b, BD_b = BD_b) | intermediates = list(shootM = shootM, rootM = rootM, litterM = litterM, LOM_a = LOM_a, ROM_a = ROM_a, LOM_b = LOM_b, ROM_b = ROM_b, OM_a = OM_a, OM_b = OM_b, BM = BM, TM_a = TM_a, TM_b = TM_b, TP = TP, TM = TM, # Organic matter content = # Organic matter content , LOI_a = LOI_a, LOI_b = LOI_b, BD_b = BD_b)
processes | processes | 32 | assim_shootP = assim_shootP, assim_rootP = assim_rootP, mort_shootP2litterP = mort_shootP2litterP, mort_rootP2LOP = mort_rootP2LOP, mort_rootP2ROP = mort_rootP2ROP, sed_IM = sed_IM, sed_PIP = sed_PIP, sed_LOP = sed_LOP, sed_ROP = sed_ROP, dec_litter2LOP_a = dec_litter2LOP_a, dec_litter2ROP_a = dec_litter2ROP_a, dec_LOP_a = dec_LOP_a, dec_ROP_a = dec_ROP_a, dec_LOP_b = dec_LOP_b, dec_ROP_b = dec_ROP_b, diff_DIP_b2a = diff_DIP_b2a, bioturb_IM = bioturb_IM, bioturb_PIP = bioturb_PIP, bioturb_LOP = bioturb_LOP, bioturb_ROP = bioturb_ROP, sorp_DIP2PIP_b = sorp_DIP2PIP_b, sorp_DIP2PIP_a = sorp_DIP2PIP_a, in_IM = in_IM, in_PIP = in_PIP, in_LOP = in_LOP, in_ROP = in_ROP, in_DIP = in_DIP, out_IM = out_IM, out_PIP = out_PIP, out_LOP = out_LOP, out_ROP = out_ROP, out_DIP = out_DIP | processes = c(assim_shootP = assim_shootP, assim_rootP = assim_rootP, mort_shootP2litterP = mort_shootP2litterP, mort_rootP2LOP = mort_rootP2LOP, mort_rootP2ROP = mort_rootP2ROP, sed_IM = sed_IM, sed_PIP = sed_PIP, sed_LOP = sed_LOP, sed_ROP = sed_ROP, dec_litter2LOP_a = dec_litter2LOP_a, dec_litter2ROP_a = dec_litter2ROP_a, dec_LOP_a = dec_LOP_a, dec_ROP_a = dec_ROP_a, dec_LOP_b = dec_LOP_b, dec_ROP_b = dec_ROP_b, diff_DIP_b2a = diff_DIP_b2a, bioturb_IM = bioturb_IM, bioturb_PIP = bioturb_PIP, bioturb_LOP = bioturb_LOP, bioturb_ROP = bioturb_ROP, sorp_DIP2PIP_b = sorp_DIP2PIP_b, sorp_DIP2PIP_a = sorp_DIP2PIP_a, in_IM = in_IM, in_PIP = in_PIP, in_LOP = in_LOP, in_ROP = in_ROP, in_DIP = in_DIP, out_IM = out_IM, out_PIP = out_PIP, out_LOP = out_LOP, out_ROP = out_ROP, out_DIP = out_DIP) | processes = list(assim_shootP = assim_shootP, assim_rootP = assim_rootP, mort_shootP2litterP = mort_shootP2litterP, mort_rootP2LOP = mort_rootP2LOP, mort_rootP2ROP = mort_rootP2ROP, sed_IM = sed_IM, sed_PIP = sed_PIP, sed_LOP = sed_LOP, sed_ROP = sed_ROP, dec_litter2LOP_a = dec_litter2LOP_a, dec_litter2ROP_a = dec_litter2ROP_a, dec_LOP_a = dec_LOP_a, dec_ROP_a = dec_ROP_a, dec_LOP_b = dec_LOP_b, dec_ROP_b = dec_ROP_b, diff_DIP_b2a = diff_DIP_b2a, bioturb_IM = bioturb_IM, bioturb_PIP = bioturb_PIP, bioturb_LOP = bioturb_LOP, bioturb_ROP = bioturb_ROP, sorp_DIP2PIP_b = sorp_DIP2PIP_b, sorp_DIP2PIP_a = sorp_DIP2PIP_a, in_IM = in_IM, in_PIP = in_PIP, in_LOP = in_LOP, in_ROP = in_ROP, in_DIP = in_DIP, out_IM = out_IM, out_PIP = out_PIP, out_LOP = out_LOP, out_ROP = out_ROP, out_DIP = out_DIP)
derivs | derivs | 34 | d_IM_a = d_IM_a, d_IM_b = d_IM_b, d_shootP = d_shootP, d_rootP = d_rootP, d_litterP = d_litterP, d_ROP_a = d_ROP_a, d_LOP_a = d_LOP_a, d_PIP_a = d_PIP_a, d_DIP_a = d_DIP_a, d_ROP_b = d_ROP_b, d_LOP_b = d_LOP_b, d_PIP_b = d_PIP_b, d_DIP_b = d_DIP_b, = , = , = , = , = , = , = , = , = , = , = , = , = , = , = , = , = , = , = , = , = | derivs = c(d_IM_a = d_IM_a, d_IM_b = d_IM_b, d_shootP = d_shootP, d_rootP = d_rootP, d_litterP = d_litterP, d_ROP_a = d_ROP_a, d_LOP_a = d_LOP_a, d_PIP_a = d_PIP_a, d_DIP_a = d_DIP_a, d_ROP_b = d_ROP_b, d_LOP_b = d_LOP_b, d_PIP_b = d_PIP_b, d_DIP_b = d_DIP_b, = , = , = , = , = , = , = , = , = , = , = , = , = , = , = , = , = , = , = , = , = ) | derivs = list(d_IM_a = d_IM_a, d_IM_b = d_IM_b, d_shootP = d_shootP, d_rootP = d_rootP, d_litterP = d_litterP, d_ROP_a = d_ROP_a, d_LOP_a = d_LOP_a, d_PIP_a = d_PIP_a, d_DIP_a = d_DIP_a, d_ROP_b = d_ROP_b, d_LOP_b = d_LOP_b, d_PIP_b = d_PIP_b, d_DIP_b = d_DIP_b, = , = , = , = , = , = , = , = , = , = , = , = , = , = , = , = , = , = , = , = , = )
X | X | 98 | t, constants, states, forces, intermediates, processes, derivs | X = c(t, constants, states, forces, intermediates, processes, derivs) | X = list(t, constants, states, forces, intermediates, processes, derivs)
functions | functions | #REF! | #REF!

## pros_stoi
# stoicheometry * processes |  | n proc | 49 | n_vars | 43
|  | IM_a | IM_b | shootP | rootP | litterP | ROP_a | LOP_a | PIP_a | DIP_a | ROP_b | LOP_b | PIP_b | DIP_b
| #REF! | #REF! | #REF! | #REF! | #REF! | #REF! | #REF! | #REF! | #REF! | #REF! | #REF! | #REF! | #REF! | #REF! | #REF! | #REF! | #REF! | #REF! | #REF! | #REF! | #REF! | #REF! | #REF! | #REF! | #REF! | #REF! | #REF! | #REF! | #REF! | #REF! | #REF! | #REF!
| assim_shootP |  |  | 1*assim_shootP | [9 empty] | -1*assim_shootP
| assim_rootP |  |  |  | 1*assim_rootP | [8 empty] | -1*assim_rootP
| mort_shootP2litterP |  |  | -1*mort_shootP2litterP |  | 1*mort_shootP2litterP
| mort_rootP2LOP |  |  |  | -1*mort_rootP2LOP | [6 empty] | 1*mort_rootP2LOP
| mort_rootP2ROP |  |  |  | -1*mort_rootP2ROP | [5 empty] | 1*mort_rootP2ROP
| sed_IM | -1*sed_IM | 1*sed_IM
| sed_PIP | [7 empty] | -1*sed_PIP |  |  |  | 1*sed_PIP
| sed_LOP | [6 empty] | -1*sed_LOP |  |  |  | 1*sed_LOP
| sed_ROP | [5 empty] | -1*sed_ROP |  |  |  | 1*sed_ROP
| dec_litter2LOP_a |  |  |  |  | -1*dec_litter2LOP_a |  | 1*dec_litter2LOP_a
| dec_litter2ROP_a |  |  |  |  | -1*dec_litter2ROP_a | 1*dec_litter2ROP_a
| dec_LOP_a | [6 empty] | -1*dec_LOP_a |  | 1*dec_LOP_a
| dec_ROP_a | [5 empty] | -1*dec_ROP_a | 1*dec_ROP_a
| dec_LOP_b | [10 empty] | -1*dec_LOP_b |  | 1*dec_LOP_b
| dec_ROP_b | [9 empty] | -1*dec_ROP_b | 1*dec_ROP_b
| diff_DIP_b2a | [8 empty] | 1*diff_DIP_b2a |  |  |  | -1*diff_DIP_b2a
| #REF! | #REF! | #REF! | #REF! | #REF! | #REF! | #REF! | #REF! | #REF! | #REF! | #REF! | #REF! | #REF! | #REF! | #REF! | #REF! | #REF! | #REF! | #REF! | #REF! | #REF! | #REF! | #REF! | #REF! | #REF! | #REF! | #REF! | #REF! | #REF! | #REF! | #REF! | #REF!
| #REF! | #REF! | #REF! | #REF! | #REF! | #REF! | #REF! | #REF! | #REF! | #REF! | #REF! | #REF! | #REF! | #REF! | #REF! | #REF! | #REF! | #REF! | #REF! | #REF! | #REF! | #REF! | #REF! | #REF! | #REF! | #REF! | #REF! | #REF! | #REF! | #REF! | #REF! | #REF!
| #REF! | #REF! | #REF! | #REF! | #REF! | #REF! | #REF! | #REF! | #REF! | #REF! | #REF! | #REF! | #REF! | #REF! | #REF! | #REF! | #REF! | #REF! | #REF! | #REF! | #REF! | #REF! | #REF! | #REF! | #REF! | #REF! | #REF! | #REF! | #REF! | #REF! | #REF! | #REF!
| #REF! | #REF! | #REF! | #REF! | #REF! | #REF! | #REF! | #REF! | #REF! | #REF! | #REF! | #REF! | #REF! | #REF! | #REF! | #REF! | #REF! | #REF! | #REF! | #REF! | #REF! | #REF! | #REF! | #REF! | #REF! | #REF! | #REF! | #REF! | #REF! | #REF! | #REF! | #REF!
| sorp_DIP2PIP_b | [11 empty] | 1*sorp_DIP2PIP_b | -1*sorp_DIP2PIP_b
| #REF! | #REF! | #REF! | #REF! | #REF! | #REF! | #REF! | #REF! | #REF! | #REF! | #REF! | #REF! | #REF! | #REF! | #REF! | #REF! | #REF! | #REF! | #REF! | #REF! | #REF! | #REF! | #REF! | #REF! | #REF! | #REF! | #REF! | #REF! | #REF! | #REF! | #REF! | #REF!
| in_IM | 1*in_IM
| in_PIP | [7 empty] | 1*in_PIP
| in_LOP | [6 empty] | 1*in_LOP
| in_ROP | [5 empty] | 1*in_ROP
| in_DIP | [8 empty] | 1*in_DIP
| out_IM | -1*out_IM
| out_PIP | [7 empty] | -1*out_PIP
| out_LOP | [6 empty] | -1*out_LOP
| out_ROP | [5 empty] | -1*out_ROP
| out_DIP | [8 empty] | -1*out_DIP
0
0
0
0
0
0
0
0
0
0
0
0
0
0
0
0

## code
cat('# META DATA --------------------- \n model name: wetlandP \n version: 0-4 \n author: Adrian Wiegman \n revision date: 2021-10-25')
# | model specification
wetlandP <- function(t, states, constants) {
with(as.list(c(states, constants)),{
# forces ------------------------------
#name = expression # (unit) description [references]
in_DIP = Q_in*C_DIP_in*IO_in_DIP # g P/d ¦ ""
# intermediates ------------------------------
#name = expression # unit ¦ description ¦ references
shootM = shootP*k_P2BM # g d.w. ¦ shoot dry mass ¦
rootM = rootP*k_P2BM # g d.w. ¦ root dry mass ¦
litterM = litterP*k_P2BM # g d.w. ¦ litter dry mass ¦
LOM_a = LOP_a*k_P2LOP # g d.w. ¦ labile OM aboveground ¦
ROM_a = ROP_a*k_P2ROP # g d.w. ¦ refractory OM aboveground ¦
LOM_b = LOP_b*k_P2LOP # g d.w. ¦ labile OM belowground ¦
ROM_b = ROP_b*k_P2ROP # g d.w. ¦ refractory OM belowground ¦
OM_a = sum(shootM,litterM,LOP_a,ROP_a) # g d.w. ¦ OM aboveground ¦
OM_b = sum(rootM,LOP_b,ROP_b) # g d.w. ¦ OM belowground ¦
BM = sum(shootM,rootM) # g d.w. ¦ total biomass ¦
TM_a = IM_a+OM_a # g d.w. ¦ total mass aboveground ¦
TM_b = IM_b+OM_b # g d.w. ¦ total mass belowground ¦
TP = sum(shootP,rootP,litterP,LOP_a,LOP_b,ROP_a,ROP_b,PIP_a,PIP_b,DIP_a,DIP_b) # g P ¦ total P ¦
TM = TM_a + TM_b # g d.w. ¦ total mass ¦
#REF!
#REF!
#REF!
# Organic matter content
LOI_a = OM_a/(TM_a) # g/g ¦ organic matter content aboveground ¦
LOI_b = OM_b/(TM_b) # g/g ¦ organic matter content belowground ¦
BD_b = # g/g ¦ bulk density belowground ¦
0
0
0
0
0
0
0
0
0
0
0
0
0
0
0
0
# processes ------------------------------
# name = expression # units ¦ description
#REF!
assim_shootP = r_assim*(k_f_sh_G)*IO_assim_shootP # g P/d ¦ growth of root P
assim_rootP = r_assim*(1-k_f_sh_G)*IO_assim_rootP # g P/d ¦ growth of root P
mort_shootP2litterP = r_mort_shoot*shootP*IO_mort_shootP2litterP # g P/d ¦ mortality of shoot P to litterP
mort_rootP2LOP = r_mort_root*rootP*(k_f_labile_root)*IO_mort_rootP2LOP # g P/d ¦ mortality of shoot P to LOP
mort_rootP2ROP = r_mort_root*rootP*(1-k_f_labile_root)*IO_mort_rootP2ROP # g P/d ¦ mortatlity of root P
sed_IM = r_sed_IM*IM_a*IO_sed_IM # g d.w./d ¦ sedimentation of inorganic matter
sed_PIP = sed_IM*k_ISS2P*IO_sed_PIP # g P/d ¦ sedimentation of inorganic P
sed_LOP = r_sed_OM*LOP_a*IO_sed_LOP # g P/d ¦ sedimentation of labile organic P
sed_ROP = r_sed_OM*ROP_a*IO_sed_ROP # g P/d ¦ sedimentation of refractory organic P
dec_litter2LOP_a = r_decay_litter*litterP*(k_f_labile_litter)*IO_dec_litter2LOP_a # g P/d ¦ decomposition of litter P to labile organic P
dec_litter2ROP_a = r_decay_litter*litterP*(1-k_f_labile_litter)*IO_dec_litter2ROP_a # g P/d ¦ decomposition of litter P to refractory organic P
dec_LOP_a = r_decay_LOP*LOP_a*IO_dec_LOP_a # g P/d ¦ decomposition of labile OP to DIP
dec_ROP_a = r_decay_ROP*ROP_a*IO_dec_ROP_a # g P/d ¦ decomposition of refractory OP to labile OP
dec_LOP_b = r_decay_LOP*LOP_b*IO_dec_LOP_b # g P/d ¦ decomposition of labile OP to DIP
dec_ROP_b = r_decay_ROP*ROP_b*IO_dec_ROP_b # g P/d ¦ decomposition of refractory OP to labile OP
bioturb_ROP = r_bioturb*ROP_b*IO_bioturb_ROP # g P/d ¦ bioturbation diffusion of ROP from b to a
sorp_DIP2PIP_b = r_adsorp_b*V_w_b*IO_sorp_DIP2PIP_b # g P/d ¦ adsorption of DIP onto PIP aboveground
sorp_DIP2PIP_a = r_adsorp_a*V_w_a*IO_sorp_DIP2PIP_a # g d.w./d ¦ adsorption of DIP onto PIP belowground
in_IM = Q_in*ISS*IO_in_IM # g d.w./d ¦ inflow of IM from surface waters
in_PIP = in_IM*k_ISS2P*IO_in_PIP # g P/d ¦ ""
in_LOP = Q_in*OSS*k_f_labile_OSS*k_LOM2P*IO_in_LOP # g P/d ¦ ""
in_ROP = Q_in*OSS*(1-k_f_labile_OSS)*k_ROM2P*IO_in_ROP # g P/d ¦ ""
in_DIP = Q_in*C_DIP_in*IO_in_DIP # g P/d ¦ ""
out_IM = Q_out*IM_a/V_w_a*IO_out_IM # g P/d ¦ outflow of IM
out_PIP = Q_out*PIP_a/V_w_a*IO_out_PIP # g P/d ¦ ""
out_LOP = Q_out*LOP_a/V_w_a*IO_out_LOP # g P/d ¦ ""
out_ROP = Q_out*ROP_a/V_w_a*IO_out_ROP # g P/d ¦ ""
# differential equations ---------------------------------
# name = expression
#REF!
#REF!
#REF!
#REF!
#REF!
#REF!
#REF!
#REF!
#REF!
#REF!
#REF!
#REF!
#REF!
# compile lists ---------------------
forces = c(ff = ff)
intermediates = c(shootM = shootM, rootM = rootM, litterM = litterM, LOM_a = LOM_a, ROM_a = ROM_a, LOM_b = LOM_b, ROM_b = ROM_b, OM_a = OM_a, OM_b = OM_b, BM = BM, TM_a = TM_a, TM_b = TM_b, TP = TP, TM = TM, # Organic matter content = # Organic matter content , LOI_a = LOI_a, LOI_b = LOI_b, BD_b = BD_b)
processes = c(assim_shootP = assim_shootP, assim_rootP = assim_rootP, mort_shootP2litterP = mort_shootP2litterP, mort_rootP2LOP = mort_rootP2LOP, mort_rootP2ROP = mort_rootP2ROP, sed_IM = sed_IM, sed_PIP = sed_PIP, sed_LOP = sed_LOP, sed_ROP = sed_ROP, dec_litter2LOP_a = dec_litter2LOP_a, dec_litter2ROP_a = dec_litter2ROP_a, dec_LOP_a = dec_LOP_a, dec_ROP_a = dec_ROP_a, dec_LOP_b = dec_LOP_b, dec_ROP_b = dec_ROP_b, diff_DIP_b2a = diff_DIP_b2a, bioturb_IM = bioturb_IM, bioturb_PIP = bioturb_PIP, bioturb_LOP = bioturb_LOP, bioturb_ROP = bioturb_ROP, sorp_DIP2PIP_b = sorp_DIP2PIP_b, sorp_DIP2PIP_a = sorp_DIP2PIP_a, in_IM = in_IM, in_PIP = in_PIP, in_LOP = in_LOP, in_ROP = in_ROP, in_DIP = in_DIP, out_IM = out_IM, out_PIP = out_PIP, out_LOP = out_LOP, out_ROP = out_ROP, out_DIP = out_DIP)
derivs = c(d_IM_a = d_IM_a, d_IM_b = d_IM_b, d_shootP = d_shootP, d_rootP = d_rootP, d_litterP = d_litterP, d_ROP_a = d_ROP_a, d_LOP_a = d_LOP_a, d_PIP_a = d_PIP_a, d_DIP_a = d_DIP_a, d_ROP_b = d_ROP_b, d_LOP_b = d_LOP_b, d_PIP_b = d_PIP_b, d_DIP_b = d_DIP_b, = , = , = , = , = , = , = , = , = , = , = , = , = , = , = , = , = , = , = , = , = )
X = c(t, constants, states, forces, intermediates, processes, derivs)
# WRITE OUTPUT VARIABLES TO HARD DISK -------------------------
if(debug){#if debug is true write extended outputs to csv...
write(X,outfile_ext,append=T,ncolumns=length(outs),sep=",")
}
# RETURN DERIVATIVE LIST TO ODE SOLVER ----------------------
# derivatives must be returned as list in same order as states
return(list(derivs))
} # end model code block
) # end with
} # end function
0
0
0
0
0
0
0
0
0
0
0
0
0
0
0
0
0
0
0
0
0
0
0
0
0
0
0
0
0
0
0
0
0
0
0
0
0
0
0
0
0
0
0
0
0
0
0
0
0
0
0
0
0
0
0
0
0
0
0
0
0
0
0
0
0
0
0
0
0
0
0
0
0
0
0
0
0
0
0
0
0
0
0
0
0
0
0
0
0
0
0
0
0
0
0
0
0
0
0
0
0
0
0
0
0
0
0
0
0
0
0
0
0
0
0
0
0
0
0
0
0
0
0
0
0
0
0
0
0
0
0
0
0
0
0
0
0
0
0
0
0
0
0
0
0
0
0
0
0
0
0
0
0
0
0
0
0
0
0
0
0
0
0
0
0
0
0
0
0
0
0
0
0
0
0
0
0
0
0
0
0
0
0
0
0
0
0
0
0
0
0
0
0
0
0
0
0
0
0
0
0
0
0
0
0
0
0
0
0
0
0
0
0
0
0
0
0
0
0
0
0
0
0
0
0
0
0
0
0
0
0
0
0
0
0
0
0
0
0
0
0
0
0
0
0
0
0
0
0
0
0
0
0
0
0
0
0
0
0
0
0
0
0
0
0
0
0
0
0
0
0
0
0
0
0
0
0
0
0
0
0
0
0
0
0
0
0
0
0
0
0
0
0
0
0
0
0
0
0
0
0
0
0
0
0
0
0
0
0
0
0
0
0
0
0
0
0
0
0
0
0
0
Note on A1: [Threaded comment] Your version of Excel allows you to read this threaded comment; however, any edits to it will get removed if the file is opened in a newer version of Excel. Learn more: https://go.microsoft.com/fwlink/?linkid=870924 Comment: Metadata
Note on A15: [Threaded comment] Your version of Excel allows you to read this threaded comment; however, any edits to it will get removed if the file is opened in a newer version of Excel. Learn more: https://go.microsoft.com/fwlink/?linkid=870924 Comment: forcing functions